## Bill of Materials
| Item | Source | Qty. | Unit Cost | Ext. Cost | Link | Comments | Additional Comments
Frame | V Slot Extrusion | Open Builds Store |  |  |  |  | Frame sized for 200x300mm bed and 320mm print height | OpenBuilds occasionally has free shipping weekends
| - 20x20x1500mm | Open Builds Store | 2 | 15 | 30 | V Slot Linear Rail
| - 20x40x1500mm | Open Builds Store | 2 | 19.5 | 39 | V Slot Linear Rail
| - 20x40x1000mm | Open Builds Store | 2 | 13 | 26 | V Slot Linear Rail
Electrical | E3D v6 Hot End 1.75 w/ Bowden extras | Filastruder | 1 | 78.89 | 78.89 | 1.75 E3D v6 w/bowden extras | E3Dv6 with bowden tube and coupling (coupon code cheapv6) | For half the cost, E3D v6 lite would work well for PLA and ABS only.
| Nema 17 Stepper Motor | AutomationDirect | 5 | 11.26 | 56.3 | Stepper Motor
| 12V/30A Power Supply | Amazon | 1 | 23.97 | 23.97 | Power Supply
| Ramps 1.4 Kit | Ebay | 1 | 32 | 32 | Ramps 1.4 kit
| Heated Bed | Ebay | 1 | 28.86 | 28.86 | PCB Heated Bed | 200mmx300mm (~8"x~12") 12v | This heated bed works for 60C but it has difficulty maintaining 100C. Consider alternative if printing ABS.
| Solid State DC Relay | Amazon | 1 | 9.87 | 9.87 | SSR DC DC Relay | Solid State AC relay will not work with a DC load | Don't confuse with the SS AC relay, they look similar, read the label
| 100k 3950 Thermistor for bed | Ebay | 1 | 1 | 1 | 3950 Thermistor | For heated bed temperature feedback | Alternate Thermistor 10pk
| Endstop 3 pack, v1.2 | Ebay | 1 | 4.49 | 4.49 | Endstop Pack | 3 pack
| 40mm cooling fans | Amazon | 2 | 2.04 | 4.08 | 40mm fan | Ducted print fan and Ramps board cooling
| Alternate fan for E3Dv6 heatsink | Digi-key | 1 |  |  | 30mm Fan | Optional, Alternate quieter fan for the E3D V6 heatsink
| 2.54mm Connector kit | Ebay | 1 | 3 | 3 | 2.54 Connector Pins | For 1, 2, 3, 4 pin connections to Ramps board headers | Requires a HT-225D type crimping tool, or careful soldering of wire to each pin
| XH2.54 Connector Kit | Ebay | 1 | 2 | 2 | XH2.54 4 Pin Connectors | To plug into the three endstop jacks | Requires a HT-225D type crimping tool, or careful soldering of wire to each pin
| Wire | Various | 1 | 10 | 10 |  | 22awg wire for motors, endstops, fans, thermistors. | 14awg wire for heated bed and Ramps supply
| Receptacle/Switch for 120v power | Amazon | 1 | 4.05 | 4.05 | IEC320 Male Jack with Switch | Optional, also needs a 5A fuse | 5A Fuse
| 12v 5050 LED Strip ~45" | Amazon | 1 | 8 | 8 | 5m 5050 LED Strip | Optional | Optional controller w/ remote, LED strip can also be connected directly to 12v supply
Mechanical | V-Slot Mini V Wheel | Open Builds Store | 20 | 0.8975 | 17.95 | Mini V Wheel | Select the 20pk for a price break
| MR105ZZ 5mmx10mmx4mm bearings | Ebay | 40 | 0.375 | 15 | Wheel Bearings 10pk | Need 40, order 4x 10pk
| F623ZZ Flange Bearing 3x10x4mm | Ebay | 16 | 0.786 | 12.576 | Flanged Bearing | Need 16, order 2x 10pk
| 625ZZ Bearing | Ebay | 1 | 1.98 | 1.98 | 625ZZ Bearing | For Extruder
| 8mm lead Screw, 400 mm | Ebay | 2 | 13.23 | 26.46 | Lead Screw | Comes with nut
| 5mm x 8mm Flex Coupling | Ebay | 2 | 2.5 | 5 | Flex Coupling | Order 2pk
| Kit, 2 GT2 Pulley and 2m GT2 belt | Ebay | 1 | 11.99 | 11.99 | Pulleys and Belt | Comes with (2) GT2 16t Pulley and (1) 2m GT2 Belt
| GT2 Belt, 2m | Ebay | 1 | 8 | 8 | GT2 Belt | GT2 belt cut to length, 2m (~7ft) | Total of 2x2m belts needed
| 1.75mm MK8 drive pulley | Ebay | 1 | 2.29 | 2.29 | 1.75mm MK8 Pulley
Misc. | Spring Kit | Home Depot | 1 | 2 | 2 | Spring Kit | Four bed leveling springs and one extruder tensioner spring
| Glass to match heated bed | Hardware Store | 1 | 6 | 6 |  | 1/8" Thick, 12 3/8" x 8 7/16" | This dimension for the glass assumes that the corners will be notched around the bolt heads.
| Binder clips | Desk Drawer | 8 | 0.1 | 0.8 | Binder Clips | Raid your local office supply cabinet or desk drawer
| Thermal adhesive | Amazon | 1 | 2 | 2 | For heatsinks, thermistors
| Rubber Feet | Amazon | 4 | 0.5 | 2 | Rubber Feet | Need 4, ordered 5pk
| Insulation for bottom of bed | Amazon | 1 | 2 | 2 | Corkboard | Optional, Attach corkboard to bottom of heatbed with JBweld
| Wire Spiral Wrap, 3m | Amazon | 1 | 3 | 3 | Wiring Tube | Optional, For wire management
| PLA Spool, 1kg | Amazon | 1 | 22.98 | 22.98 | Hatchbox 1.75mm Green | At least one spool is needed to print all parts
Print | 1mm Shim, 5mm ID 8mm OD | Print | 20 |  |  | D-Bot Thing Files | One in the center of each wheel, between the bearings
| 7mm Spacer, 5mm ID 8mm OD | Print | 32 |  |  | D-Bot Thing Files | Two for each wheel. Z axis only needs one per wheel.
| 90 deg Corner | Print | 14 |  |  | D-Bot Thing Files
| 3x3 Corner | Print | 10 |  |  | D-Bot Thing Files
Hardware | M3 Socket Bolt, 8mm | MrMetric | 31 | 0.1 | 3.1 | M3 x 8mm Bolt
| M3 Socket Bolt, 10mm | MrMetric | 9 | 0.05 | 0.45 | M3 x 10mm Bolt
| M3 Socket Bolt, 20mm | MrMetric | 13 | 0.11 | 1.43 | M3 x 20mm Bolt
| M3 Socket Bolt, 25mm | MrMetric | 15 | 0.18 | 2.7 | M3 x 25mm Bolt
| M3 Nut | MrMetric | 30 | 0.02 | 0.6 | M3 Nut
| M3 Nyloc Nut | MrMetric | 17 | 0.02 | 0.34 | M3 Nylock Nut
| M3 Washer | MrMetric | 80 | 0.01 | 0.8 | M3 Washer
| M4 Bolt, 30mm | MrMetric | 4 | 0.14 | 0.56 | M4 x 30mm Bolt
| M4 washer | MrMetric | 4 | 0.01 | 0.04 | M4 Washer
| M5 Socket Bolt, 10mm | MrMetric | 198 | 0.05 | 9.9 | M5 x 10mm Bolt
| M5 Socket Bolt, 12mm | MrMetric | 1 | 0.17 | 0.17 | M5 x 12mm Bolt
| M5 Socket Bolt, 20mm | MrMetric | 1 | 0.14 | 0.14 | M5 x 20mm Bolt
| M5 Socket Bolt, 40mm | MrMetric | 22 | 0.18 | 3.96 | M5 x 40mm Bolt
| M5 Socket Bolt, 75mm | MrMetric | 1 | 0.05 | 0.05 | M5 x 75mm Bolt
| M5 Nut | MrMetric | 9 | 0.03 | 0.27 | M5 Nut
| M5 Nyloc Nut | MrMetric | 14 | 0.07 | 0.98 | M5 Nylock Nut
| M5 Square Nut | MrMetric | 187 | 0.01 | 1.87 | M5 Square Nut | The equivalent amount of OpenBuilds T-nuts is $40. | Square nuts are used instead because they are much cheaper and function nearly the same.
| M5 Washer | MrMetric | 224 | 0.01 | 2.24 | M5 Washer
| M5 Washer 15mm OD | MrMetric | 2 | 0.03 | 0.06 | M5 Washer 15mm OD
| M5 Phillips Flathead Bolt, 8mm | MrMetric | 2 | 0.16 | 0.32 | M5 x 8mm Phillips Flathead | Optional, for printed cable chain ends
| See sheet two for hardware detail |  | These are all minimum quantities, order extra if needed.
[5 empty] | 95 | Frame Total
[5 empty] | 266.51 | Electrical Parts Total
[5 empty] | 101.246 | Mechanical Parts Total
[5 empty] | 40.78 | Miscellaneous Parts Total
[5 empty] | 29.98 | Hardware Total
[5 empty] | 533.516 | Grand Total

## Hardware Quantities
| Qty | Type | Diameter | Length | Application Notes
Frame (PLA to Vslot) | 198 | Bolt | M5 | 10mm | See subtotal box -------------------------------------------------> | Frame (PLA bolted to Vslot)
| 184 | Square Nut | M5 |  | Less 14 for M5 tapped mounts | 50 | 3x3 Corner plates (5 Ea.)
| 198 | Washer | M5 |  |  | 28 | 90˚ brackets (2 Ea.)
Wheel Axles | 20 | Bolt | M5 | 40mm |  | 24 | Rear XY Idlers (12 ea.)
| 12 | Nyloc Nut | M5 |  | Moving XY idlers and print carrraige | 20 | XY Motor Mounts (10 Ea.)
| 8 | Nut | M5 |  | Z wheels | 12 | Z guides (3 Ea.)
| 24 | Washer | M5 |  | 2 per axle, none on Z axles | 12 | Heated Bed Brackets (3 Ea.)
Extruder | 1 | Bolt | M5 | 40mm | Tensioner Flange | 12 | Miscellaneous/ Future
| 1 | Bolt | M5 | 12mm | 625zz Bearing Mount | 8 | Lead Screw Brackets (4 Ea.)
| 1 | Nut | M5 |  | Tensioner Flange | 8 | Moving XY idlers (4 Ea.)
| 1 | Nylock Nut | M5 |  | 625zz Bearing Mount | 8 | Z motor mounts ( 4 ea.)
| 2 | Washer | M5 |  | Tensioner Flange | 6 | End stop mounting (2 Ea.)
Cable Chain | 2 | Bolt, Phillips Flat | M5 | 8mm | Cable chain ends | 6 | 2x1 Corner Plates (3 ea.)
| 2 | Square Nut | M5 |  |  | 2 | Power Switch Mount
Spool Holder | 1 | Bolt | M5 | 75mm | Sized for Hatchbox 1kg spool | 2 | Extruder
| 1 | Square Nut | M5 |  |  | 198 | Subtotal
| 1 | Nylock Nut | M5
| 2 | Washer 15mm OD | M5
Endstops | 1 | Bolt | M5 | 40mm | Z actuator
| 1 | Bolt | M5 | 20mm | Y actuator | Minimum Quantities Required
| 1 | Bolt | M3 | 25mm | X actuator | Qty | Type | Diameter | Length
| 6 | Bolt | M3 | 8mm | Endstop Switch Mounting | 31 | Bolt | M3 | 8mm
| 6 | Nut | M3 |  |  | 9 | Bolt | M3 | 10mm
| 6 | Washer | M3 |  |  | 13 | Bolt | M3 | 20mm
Idler Pulleys | 8 | Bolt | M3 | 25mm |  | 15 | Bolt | M3 | 25mm
| 4 | Nyloc Nut | M3 |  | Moving XY idlers | 30 | Nut | M3
| 4 | Nut | M3 |  | Rear XY idlers | 17 | Nyloc Nut | M3
| 16 | Washer | M3 |  | For moving XY idlers/ in between flanged bearings | 80 | Washer | M3
Print Carriage | 4 | Bolt | M3 | 8mm | Hot end clamp top, Tube holder
| 8 | Bolt | M3 | 10mm | Belt Clamps | 4 | Bolt | M4 | 30mm
| 2 | Bolt | M3 | 25mm | Hot End Clamp bottom | 4 | Washer | M4
| 14 | Nut | M3
| 14 | Washer | M3 |  |  | 2 | Bolt, Phillips Flat | M5 | 8mm
Print bed | 4 | Bolt | M3 | 25mm | Bed leveling | 198 | Bolt | M5 | 10mm
| 8 | Bolt | M3 | 20mm | Lead Screw Nut Mounts | 1 | Bolt | M5 | 12mm
| 4 | Nut | M3 |  | Bed leveling | 1 | Bolt | M5 | 20mm
| 8 | Nyloc Nut | M3 |  | Lead Screw Nut Mount | 22 | Bolt | M5 | 40mm
| 16 | Washer | M3 |  | Bed leveling, lead screw mounts | 1 | Bolt | M5 | 75mm
Motor Mounts | 19 | Bolt | M3 | 8mm |  | 9 | Nut | M5
| 1 | Bolt | M3 | 10mm | Extruder tensioner flange hole | 14 | Nyloc Nut | M5
| 20 | Washer | M3 |  |  | 187 | Square Nut | M5
Print Fan | 5 | Bolt | M3 | 20mm | Fan Mounting, Fan Swivel | 224 | Washer | M5
| 2 | Bolt | M3 | 8mm | Mount to print carriage | 2 | Washer 15mm OD | M5
| 2 | Nut | M3 |  | Mount to print carriage
| 5 | Nylock Nut | M3 |  | Fan Mounting, Fan Swivel | These are all minimum quantities, order extra hardware if you like to have spares
| 8 | Washer | M3
Power Supply | 4 | Bolt | M4 | 30mm | Power Supply Clamps
| 4 | Washer | M4